## Battery Pack
cutoff | 11 | You can tell the importer to ignore some columns, where you can do calculations or take notes.
Database | Battery production
format | Excel spreadsheet
Activity | Battery pack assembly, NMC811, 100kWh | All columns past the first two for database and activity definitions are ignored in any case.
categories | Battery Pack
code | Battery pack assembly, NMC811, 100kWh
comment | Assembly of battery modules and battery packs
location | GLO
production amount | 1
reference product | Battery system, NMC 811, 100 kWh
type | process
unit | item
Exchanges
name | amount | unit | database | reference product | categories | location | type | uncertainty type | loc | scale | shape | minimum | maximum | Reference | Comment
Pack battery management system (BMS), NMC811, 100 kWh | 1 | item | Battery production | Pack battery management system (BMS), NMC811, 100 kWh | Purchased Item | GLO | technosphere | 0 | 1 | (Unknown) | (Unknown) | (Unknown) | (Unknown) | BatPac 5.0 | BatPaC Model
Battery jacket and hardware mass, NMC811, 100 kWh | 1 | item | Battery production | Battery jacket and hardware mass, NMC811, 100 kWh | Purchased Item | GLO | technosphere | 0 | 1 | (Unknown) | (Unknown) | (Unknown) | (Unknown) | BatPac 5.0 | BatPaC Model
Mass of cooling system within pack, NMC811, 100 kWh | 1 | item | Battery production | Mass of cooling system within pack, NMC811, 100 kWh | Purchased Item | GLO | technosphere | 0 | 1 | (Unknown) | (Unknown) | (Unknown) | (Unknown) | BatPac 5.0 | BatPaC Model
Number of modules per pack, NMC811, 100 kWh | 20 | item | Battery production | Number of modules per pack, NMC811, 100 kWh | Purchased Item | GLO | technosphere | 0 | 20 | (Unknown) | (Unknown) | (Unknown) | (Unknown) | BatPac 5.0 | BatPaC Model
Number of rows of modules per pack, NMC811, 100 kWh | 4 | item | Battery production | Number of rows of modules per pack, NMC811, 100 kWh | Purchased Item | GLO | technosphere | 0 | 4 | (Unknown) | (Unknown) | (Unknown) | (Unknown) | BatPac 5.0 | BatPaC Model
electricity, medium voltage | 1 | kWh | Energy | electricity, medium voltage | Electricity | GLO | technosphere | 0 | 1 | (Unknown) | (Unknown) | (Unknown) | (Unknown) | Yuan et al. (2017)

## Module
cutoff | 11 | You can tell the importer to ignore some columns, where you can do calculations or take notes.
Activity | Number of modules per pack, NMC811, 100 kWh | All columns past the first two for database and activity definitions are ignored in any case.
categories | Battery Pack
code | Number of modules per pack, NMC811, 100 kWh
comment | Assembly of battery modules and battery packs
location | GLO
production amount | 1
reference product | Number of modules per pack, NMC811, 100 kWh
type | process
unit | item
Exchanges
name | amount | unit | database | reference product | categories | location | type | uncertainty type | loc | scale | shape | minimum | maximum | Reference | Comment
Number of cells per module | 20 | item | Battery production | Number of cells per module | Purchased Item | GLO | technosphere | 0 | 20 | (Unknown) | (Unknown) | (Unknown) | (Unknown) | BatPac 5.0 | BatPaC Model
Total mass of interconnects per module | 337.9055 | g | Battery production | Total mass of interconnects per module | Purchased Item | GLO | technosphere | 0 | 337.9055 | (Unknown) | (Unknown) | (Unknown) | (Unknown) | BatPac 5.0
Mass of both panels (2.1 g/cm3) | 212.8154 | g | Battery production | Mass of both panels (2.1 g/cm3) | Purchased Item | GLO | technosphere | 0 | 212.8154 | (Unknown) | (Unknown) | (Unknown) | (Unknown) | BatPac 5.0
Mass of both tabs | 49.9797 | g | Battery production | Mass of both tabs | Purchased Item | GLO | technosphere | 0 | 49.9797 | (Unknown) | (Unknown) | (Unknown) | (Unknown) | BatPac 5.0
Mass of both terminals (includes 20% additional weight for insulation and fastener) | 49.4774 | g | Battery production | Mass of both terminals (includes 20% additional weight for insulation and fastener) | Purchased Item | GLO | technosphere | 0 | 49.4774 | (Unknown) | (Unknown) | (Unknown) | (Unknown) | BatPac 5.0
Total mass per module of aluminum heat conductors or thermal enclosures | 508.5473 | g | Battery production | Total mass per module of aluminum heat conductors or thermal enclosures | Purchased Item | GLO | technosphere | 0 | 508.5473 | (Unknown) | (Unknown) | (Unknown) | (Unknown) | BatPac 5.0
Module monitoring system | 46.08 | g | Battery production | Module monitoring system | Purchased Item | GLO | technosphere | 0 | 46.08 | (Unknown) | (Unknown) | (Unknown) | (Unknown) | BatPac 5.0
Module enclosure | 773.2469 | g | Battery production | Module enclosure | Purchased Item | GLO | technosphere | 0 | 773.2469 | (Unknown) | (Unknown) | (Unknown) | (Unknown) | BatPac 5.0
Provisions for gas release | 5 | g | Battery production | Provisions for gas release | Purchased Item | GLO | technosphere | 0 | 5 | (Unknown) | (Unknown) | (Unknown) | (Unknown) | BatPac 5.0

## Cell
cutoff | 11 | You can tell the importer to ignore some columns, where you can do calculations or take notes.
Activity | Number of cells per module | All columns past the first two for database and activity definitions are ignored in any case.
categories | Battery Pack
code | Number of cells per module
comment | Assembly of battery modules and battery packs
location | GLO
production amount | 1
reference product | Number of cells per module
type | process
unit | item
Exchanges
name | amount | unit | database | reference product | categories | location | type | uncertainty type | loc | scale | shape | minimum | maximum | Reference | Comment
Total positive electrode coating | 332.4902 | g | Battery production | Total positive electrode coating | Purchased Item | GLO | technosphere | 0 | 332.4902 | (Unknown) | (Unknown) | (Unknown) | (Unknown) | BatPac 5.0 | BatPaC Model
Total negative electrode coating | 220.9395 | g | Battery production | Total negative electrode coating | Purchased Item | GLO | technosphere | 0 | 220.9395 | (Unknown) | (Unknown) | (Unknown) | (Unknown) | BatPac 5.0
Positive foil per cell | 0.47369 | g | Battery production | Positive foil per cell | Purchased Item | GLO | technosphere | 0 | 0.47369 | (Unknown) | (Unknown) | (Unknown) | (Unknown) | BatPac 5.0
Negative foil per cell | 0.50548 | g | Battery production | Negative foil per cell | Purchased Item | GLO | technosphere | 0 | 0.50548 | (Unknown) | (Unknown) | (Unknown) | (Unknown) | BatPac 5.0
Separator per cell | 0.88789 | g | Battery production | Separator per cell | Purchased Item | GLO | technosphere | 0 | 0.88789 | (Unknown) | (Unknown) | (Unknown) | (Unknown) | BatPac 5.0
Electrolyte per cell | 0.070878 | g | Battery production | Electrolyte per cell | Purchased Item | GLO | technosphere | 0 | 0.070878 | (Unknown) | (Unknown) | (Unknown) | (Unknown) | BatPac 5.0
Positive terminal per cell | 5.7495 | g | Battery production | Positive terminal per cell | Purchased Item | GLO | technosphere | 0 | 5.7495 | (Unknown) | (Unknown) | (Unknown) | (Unknown) | BatPac 5.0
Negative terminal per cell | 12.7199 | g | Battery production | Negative terminal per cell | Purchased Item | GLO | technosphere | 0 | 12.7199 | (Unknown) | (Unknown) | (Unknown) | (Unknown) | BatPac 5.0
Mass of cell container (PET-Al-PP) | 16.3966 | g | Battery production | Mass of cell container (PET-Al-PP) | Purchased Item | GLO | technosphere | 0 | 16.3966 | (Unknown) | (Unknown) | (Unknown) | (Unknown) | BatPac 5.0

## Pos. Electrode coating
cutoff | 11 | You can tell the importer to ignore some columns, where you can do calculations or take notes.
Activity | Total positive electrode coating | All columns past the first two for database and activity definitions are ignored in any case.
categories | Battery Pack
code | Total positive electrode coating
comment | Assembly of battery modules and battery packs
location | GLO
production amount | 1
reference product | Total positive electrode coating
type | process
unit | g
Exchanges
name | amount | unit | database | reference product | categories | location | type | uncertainty type | loc | scale | shape | minimum | maximum | Reference | Comment
Positive active material | 319.1906 | g | Battery production | Positive active material | Purchased Item | GLO | technosphere | 0 | 319.1906 | (Unknown) | (Unknown) | (Unknown) | (Unknown) | BatPac 5.0 | BatPaC Model
Conductive additive for positive electrode | 6.6498 | g | Battery production | Conductive additive for positive electrode | Purchased Item | GLO | technosphere | 0 | 6.6498 | (Unknown) | (Unknown) | (Unknown) | (Unknown) | BatPac 5.0
Positive electrode binder | 6.6498 | g | Battery production | Positive electrode binder | Purchased Item | GLO | technosphere | 0 | 6.6498 | (Unknown) | (Unknown) | (Unknown) | (Unknown) | BatPac 5.0

## Pos. Active material
cutoff | 11 | You can tell the importer to ignore some columns, where you can do calculations or take notes.
Activity | Positive active material | All columns past the first two for database and activity definitions are ignored in any case.
categories | Battery Pack
code | Positive active material
comment | Assembly of battery modules and battery packs
location | GLO
production amount | 1
reference product | Positive active material
type | process
unit | g
Exchanges
name | amount | unit | database | reference product | categories | location | type | uncertainty type | loc | scale | shape | minimum | maximum | Reference | Comment
Positive Active Material NMC811 | 0.001 | kg | Battery production | Positive Active Material NMC811 | Purchased Item | GLO | technosphere | 0 | 0.001 | (Unknown) | (Unknown) | (Unknown) | (Unknown) | BatPac 5.0 | BatPaC Model

## Pos. conductive additive
cutoff | 11 | You can tell the importer to ignore some columns, where you can do calculations or take notes.
Activity | Conductive additive for positive electrode | All columns past the first two for database and activity definitions are ignored in any case.
categories | Battery Pack
code | Conductive additive for positive electrode
comment | Assembly of battery modules and battery packs
location | GLO
production amount | 1
reference product | Conductive additive for positive electrode
type | process
unit | g
Exchanges
name | amount | unit | database | reference product | categories | location | type | uncertainty type | loc | scale | shape | minimum | maximum | Reference | Comment
Polyvinylfluoride production | 0.001 | kg | Intermediate system | Polyvinylfluoride production | Purchased Item | GLO | technosphere | 0 | 0.001 | (Unknown) | (Unknown) | (Unknown) | (Unknown) | BatPac 5.0 | BatPaC Model

## Positive electrode binder
cutoff | 11 | You can tell the importer to ignore some columns, where you can do calculations or take notes.
Activity | Positive electrode binder | All columns past the first two for database and activity definitions are ignored in any case.
categories | Battery Pack
code | Positive electrode binder
comment | Assembly of battery modules and battery packs
location | GLO
production amount | 1
reference product | Positive electrode binder
type | process
unit | g
Exchanges
name | amount | unit | database | reference product | categories | location | type | uncertainty type | loc | scale | shape | minimum | maximum | Reference | Comment
Carbon black production | 0.001 | kg | Intermediate system | Carbon black production | Purchased Item | GLO | technosphere | 0 | 0.001 | (Unknown) | (Unknown) | (Unknown) | (Unknown) | BatPac 5.0 | BatPaC Model

## Neg. Electrode coating
cutoff | 11 | You can tell the importer to ignore some columns, where you can do calculations or take notes.
Activity | Total negative electrode coating | All columns past the first two for database and activity definitions are ignored in any case.
categories | Battery Pack
code | Total negative electrode coating
comment | Assembly of battery modules and battery packs
location | GLO
production amount | 1
reference product | Total negative electrode coating
type | process
unit | g
Exchanges
name | amount | unit | database | reference product | categories | location | type | uncertainty type | loc | scale | shape | minimum | maximum | Reference | Comment
Negative active material | 319.1906 | g | Battery production | Negative active material | Purchased Item | GLO | technosphere | 0 | 319.1906 | (Unknown) | (Unknown) | (Unknown) | (Unknown) | BatPac 5.0 | BatPaC Model
Conductive additive for negative electrode | 6.6498 | g | Battery production | Conductive additive for negative electrode | Purchased Item | GLO | technosphere | 0 | 6.6498 | (Unknown) | (Unknown) | (Unknown) | (Unknown) | BatPac 5.0
Negative electrode binder | 6.6498 | g | Battery production | Negative electrode binder | Purchased Item | GLO | technosphere | 0 | 6.6498 | (Unknown) | (Unknown) | (Unknown) | (Unknown) | BatPac 5.0

## Neg. Active material
cutoff | 11 | You can tell the importer to ignore some columns, where you can do calculations or take notes.
Activity | Negative active material | All columns past the first two for database and activity definitions are ignored in any case.
categories | Battery Pack
code | Negative active material
comment | Assembly of battery modules and battery packs
location | GLO
production amount | 1
reference product | Negative active material
type | process
unit | g
Exchanges
name | amount | unit | database | reference product | categories | location | type | uncertainty type | loc | scale | shape | minimum | maximum | Reference | Comment
Negative Active Material NMC811 | 0.001 | kg | Battery production | Negative Active Material NMC811 | Purchased Item | GLO | technosphere | 0 | 0.001 | (Unknown) | (Unknown) | (Unknown) | (Unknown) | BatPac 5.0 | BatPaC Model

## Neg. conductive additive
cutoff | 11 | You can tell the importer to ignore some columns, where you can do calculations or take notes.
Activity | Conductive additive for negative electrode | All columns past the first two for database and activity definitions are ignored in any case.
categories | Battery Pack
code | Conductive additive for negative electrode
comment | Assembly of battery modules and battery packs
location | GLO
production amount | 1
reference product | Conductive additive for negative electrode
type | process
unit | g
Exchanges
name | amount | unit | database | reference product | categories | location | type | uncertainty type | loc | scale | shape | minimum | maximum | Reference | Comment
Polyvinylfluoride production | 0.001 | kg | Intermediate system | Polyvinylfluoride production | Purchased Item | GLO | technosphere | 0 | 0.001 | (Unknown) | (Unknown) | (Unknown) | (Unknown) | BatPac 5.0 | BatPaC Model

## Negative electrode binder
cutoff | 11 | You can tell the importer to ignore some columns, where you can do calculations or take notes.
Activity | Negative electrode binder | All columns past the first two for database and activity definitions are ignored in any case.
categories | Battery Pack
code | Negative electrode binder
comment | Assembly of battery modules and battery packs
location | GLO
production amount | 1
reference product | Negative electrode binder
type | process
unit | g
Exchanges
name | amount | unit | database | reference product | categories | location | type | uncertainty type | loc | scale | shape | minimum | maximum | Reference | Comment
Carbon black production | 0.001 | kg | Intermediate system | Carbon black production | Purchased Item | GLO | technosphere | 0 | 0.001 | (Unknown) | (Unknown) | (Unknown) | (Unknown) | BatPac 5.0 | BatPaC Model

## Interconnects
cutoff | 11 | You can tell the importer to ignore some columns, where you can do calculations or take notes.
Activity | Total mass of interconnects per module | All columns past the first two for database and activity definitions are ignored in any case.
categories | Battery Pack
code | Total mass of interconnects per module
comment | Assembly of battery modules and battery packs
location | GLO
production amount | 1
reference product | Total mass of interconnects per module
type | process
unit | g
Exchanges
name | amount | unit | database | reference product | categories | location | type | uncertainty type | loc | scale | shape | minimum | maximum | Reference | Comment
market for copper, cathode | 0.001 | kg | Ecoinvent | copper, cathode | Purchased Item | GLO | technosphere | 0 | 0.001 | (Unknown) | (Unknown) | (Unknown) | (Unknown) | BatPac 5.0 | BatPaC Model
market for metal working, average for copper product manufacturing | 0.001 | kg | Ecoinvent | metal working, average for copper product manufacturing | Purchased Item | GLO | technosphere | 0 | 0.001 | (Unknown) | (Unknown) | (Unknown) | (Unknown) | BatPac 5.0 | BatPaC Model

## Both panels
cutoff | 11 | You can tell the importer to ignore some columns, where you can do calculations or take notes.
Activity | Mass of both panels (2.1 g/cm3) | All columns past the first two for database and activity definitions are ignored in any case.
categories | Battery Pack
code | Mass of both panels (2.1 g/cm3)
comment | Assembly of battery modules and battery packs
location | GLO
production amount | 1
reference product | Mass of both panels (2.1 g/cm3)
type | process
unit | g
Exchanges
name | amount | unit | database | reference product | categories | location | type | uncertainty type | loc | scale | shape | minimum | maximum | Reference | Comment
market for polypropylene, granulate | 0.001 | kg | Ecoinvent | polypropylene, granulate | Purchased Item | GLO | technosphere | 0 | 0.001 | (Unknown) | (Unknown) | (Unknown) | (Unknown) | BatPac 5.0 | BatPaC Model
market for injection moulding | 0.001 | kg | Ecoinvent | injection moulding | Purchased Item | GLO | technosphere | 0 | 0.001 | (Unknown) | (Unknown) | (Unknown) | (Unknown) | BatPac 5.0

## Both tabs
cutoff | 11 | You can tell the importer to ignore some columns, where you can do calculations or take notes.
Activity | Mass of both tabs | All columns past the first two for database and activity definitions are ignored in any case.
categories | Battery Pack
code | Mass of both tabs
comment | Assembly of battery modules and battery packs
location | GLO
production amount | 1
reference product | Mass of both tabs
type | process
unit | g
Exchanges
name | amount | unit | database | reference product | categories | location | type | uncertainty type | loc | scale | shape | minimum | maximum | Reference | Comment
market for copper, cathode | 0.001 | kg | Ecoinvent | copper, cathode | Purchased Item | GLO | technosphere | 0 | 0.001 | (Unknown) | (Unknown) | (Unknown) | (Unknown) | BatPac 5.0 | BatPaC Model
market for metal working, average for copper product manufacturing | 0.001 | kg | Ecoinvent | metal working, average for copper product manufacturing | Purchased Item | GLO | technosphere | 0 | 0.001 | (Unknown) | (Unknown) | (Unknown) | (Unknown) | BatPac 5.0 | BatPaC Model

## Both terminals
cutoff | 11 | You can tell the importer to ignore some columns, where you can do calculations or take notes.
Activity | Mass of both terminals (includes 20% additional weight for insulation and fastener) | All columns past the first two for database and activity definitions are ignored in any case.
categories | Battery Pack
code | Mass of both terminals (includes 20% additional weight for insulation and fastener)
comment | Assembly of battery modules and battery packs
location | GLO
production amount | 1
reference product | Mass of both terminals (includes 20% additional weight for insulation and fastener)
type | process
unit | g
Exchanges
name | amount | unit | database | reference product | categories | location | type | uncertainty type | loc | scale | shape | minimum | maximum | Reference | Comment
market for copper, cathode | 0.0008333 | kg | Ecoinvent | copper, cathode | Purchased Item | GLO | technosphere | 0 | 0.0008333 | (Unknown) | (Unknown) | (Unknown) | (Unknown) | BatPac 5.0 | BatPaC Model
market for metal working, average for copper product manufacturing | 0.0008333 | kg | Ecoinvent | metal working, average for copper product manufacturing | Purchased Item | GLO | technosphere | 0 | 0.0008333 | (Unknown) | (Unknown) | (Unknown) | (Unknown) | BatPac 5.0 | BatPaC Model
polyurethane production, flexible foam, TDI-based, low density | 0.0001667 | kg | Ecoinvent | polyurethane production, flexible foam, TDI-based, low density | Purchased Item | RoW | technosphere | 0 | 0.0001667 | (Unknown) | (Unknown) | (Unknown) | (Unknown) | BatPac 5.0 | BatPaC Model
market for injection moulding | 0.0001667 | kg | Ecoinvent | injection moulding | Purchased Item | GLO | technosphere | 0 | 0.0001667 | (Unknown) | (Unknown) | (Unknown) | (Unknown) | BatPac 5.0

## Aluminum heat
cutoff | 11 | You can tell the importer to ignore some columns, where you can do calculations or take notes.
Activity | Total mass per module of aluminum heat conductors or thermal enclosures | All columns past the first two for database and activity definitions are ignored in any case.
categories | Battery Pack
code | Total mass per module of aluminum heat conductors or thermal enclosures
comment | Assembly of battery modules and battery packs
location | GLO
production amount | 1
reference product | Total mass per module of aluminum heat conductors or thermal enclosures
type | process
unit | g
Exchanges
name | amount | unit | database | reference product | categories | location | type | uncertainty type | loc | scale | shape | minimum | maximum | Reference | Comment
market for aluminium, primary, ingot | 0.001 | kg | Ecoinvent | aluminium, primary, ingot | Purchased Item | RoW | technosphere | 0 | 0.001 | (Unknown) | (Unknown) | (Unknown) | (Unknown) | BatPac 5.0 | BatPaC Model
market for metal working, average for aluminium product manufacturing | 0.001 | kg | Ecoinvent | metal working, average for aluminium product manufacturing | Purchased Item | RoW | technosphere | 0 | 0.001 | (Unknown) | (Unknown) | (Unknown) | (Unknown) | BatPac 5.0 | BatPaC Model

## Module monitoring system
cutoff | 11 | You can tell the importer to ignore some columns, where you can do calculations or take notes.
Activity | Module monitoring system | All columns past the first two for database and activity definitions are ignored in any case.
categories | Battery Pack
code | Module monitoring system
comment | Assembly of battery modules and battery packs
location | GLO
production amount | 1
reference product | Module monitoring system
type | process
unit | g
Exchanges
name | amount | unit | database | reference product | categories | location | type | uncertainty type | loc | scale | shape | minimum | maximum | Reference | Comment
electronic component, active, unspecified | 0.001 | kg | Ecoinvent | electronic component, active, unspecified | Purchased Item | GLO | technosphere | 0 | 0.001 | (Unknown) | (Unknown) | (Unknown) | (Unknown) | BatPac 5.0 | unspecified since no dataset in ecoinvent avaiable

## Module enclosure
cutoff | 11 | You can tell the importer to ignore some columns, where you can do calculations or take notes.
Activity | Module enclosure | All columns past the first two for database and activity definitions are ignored in any case.
categories | Battery Pack
code | Module enclosure
comment | Assembly of battery modules and battery packs
location | GLO
production amount | 1
reference product | Module enclosure
type | process
unit | g
Exchanges
name | amount | unit | database | reference product | categories | location | type | uncertainty type | loc | scale | shape | minimum | maximum | Reference | Comment
market for steel, low-alloyed | 0.001 | kg | Ecoinvent | steel, low-alloyed | Purchased Item | GLO | technosphere | 0 | 0.001 | (Unknown) | (Unknown) | (Unknown) | (Unknown) | BatPac 5.0 | BatPaC Model
market for metal working, average for steel product manufacturing | 0.001 | kg | Ecoinvent | metal working, average for steel product manufacturing | Purchased Item | GLO | technosphere | 0 | 0.001 | (Unknown) | (Unknown) | (Unknown) | (Unknown) | BatPac 5.0 | BatPaC Model

## Gas release
cutoff | 11 | You can tell the importer to ignore some columns, where you can do calculations or take notes.
Activity | Provisions for gas release | All columns past the first two for database and activity definitions are ignored in any case.
categories | Battery Pack
code | Provisions for gas release
comment | Assembly of battery modules and battery packs
location | GLO
production amount | 1
reference product | Provisions for gas release
type | process
unit | g
Exchanges
name | amount | unit | database | reference product | categories | location | type | uncertainty type | loc | scale | shape | minimum | maximum | Reference | Comment
market for steel, low-alloyed | 0.001 | kg | Ecoinvent | steel, low-alloyed | Purchased Item | GLO | technosphere | 0 | 0.001 | (Unknown) | (Unknown) | (Unknown) | (Unknown) | BatPac 5.0 | BatPaC Model
market for metal working, average for steel product manufacturing | 0.001 | kg | Ecoinvent | metal working, average for steel product manufacturing | Purchased Item | GLO | technosphere | 0 | 0.001 | (Unknown) | (Unknown) | (Unknown) | (Unknown) | BatPac 5.0 | BatPaC Model

## Rows of modules
cutoff | 11 | You can tell the importer to ignore some columns, where you can do calculations or take notes.
Activity | Number of rows of modules per pack, NMC811, 100 kWh | All columns past the first two for database and activity definitions are ignored in any case.
categories | Battery Pack
code | Number of rows of modules per pack, NMC811, 100 kWh
comment | Assembly of battery modules and battery packs
location | GLO
production amount | 1
reference product | Number of rows of modules per pack, NMC811, 100 kWh
type | process
unit | item
Exchanges
name | amount | unit | database | reference product | categories | location | type | uncertainty type | loc | scale | shape | minimum | maximum | Reference | Comment
Total mass of hardware and pads in each row rack (not including cooling panels), NMC811, 100 kWh | 1 | item | Battery production | Total mass of hardware and pads in each row rack (not including cooling panels), NMC811, 100 kWh | Purchased Item | GLO | technosphere | 0 | 1 | (Unknown) | (Unknown) | (Unknown) | (Unknown) | BatPac 5.0 | BatPaC Model

## Hardware and pads
cutoff | 11 | You can tell the importer to ignore some columns, where you can do calculations or take notes.
Activity | Total mass of hardware and pads in each row rack (not including cooling panels), NMC811, 100 kWh | All columns past the first two for database and activity definitions are ignored in any case.
categories | Battery Pack
code | Total mass of hardware and pads in each row rack (not including cooling panels), NMC811, 100 kWh
comment | Assembly of battery modules and battery packs
location | GLO
production amount | 1
reference product | Total mass of hardware and pads in each row rack (not including cooling panels), NMC811, 100 kWh
type | process
unit | item
Exchanges
name | amount | unit | database | reference product | categories | location | type | uncertainty type | loc | scale | shape | minimum | maximum | Reference | Comment
Mass of lower channel | 5 | kg | Battery production | Mass of lower channel | Purchased Item | GLO | technosphere | 0 | 5 | (Unknown) | (Unknown) | (Unknown) | (Unknown) | BatPac 5.0 | BatPaC Model
Mass of upper rack channel and vertical rack members | 4.9 | kg | Battery production | Mass of upper rack channel and vertical rack members | Purchased Item | GLO | technosphere | 0 | 4.9 | (Unknown) | (Unknown) | (Unknown) | (Unknown) | BatPac 5.0
Mass of module restraint system | 1.2 | kg | Battery production | Mass of module restraint system | Purchased Item | GLO | technosphere | 0 | 1.2 | (Unknown) | (Unknown) | (Unknown) | (Unknown) | BatPac 5.0
Mass of polymer pads between modules (0.3 g/cm3) | 0.3 | kg | Battery production | Mass of polymer pads between modules (0.3 g/cm3) | Purchased Item | GLO | technosphere | 0 | 0.3 | (Unknown) | (Unknown) | (Unknown) | (Unknown) | BatPac 5.0

## Lower channel
cutoff | 11 | You can tell the importer to ignore some columns, where you can do calculations or take notes.
Activity | Mass of lower channel | All columns past the first two for database and activity definitions are ignored in any case.
categories | Battery Pack
code | Mass of lower channel
comment | Assembly of battery modules and battery packs
location | GLO
production amount | 1
reference product | Mass of lower channel
type | process
unit | kg
Exchanges
name | amount | unit | database | reference product | categories | location | type | uncertainty type | loc | scale | shape | minimum | maximum | Reference | Comment
market for steel, low-alloyed | 1 | kg | Ecoinvent | steel, low-alloyed | Purchased Item | GLO | technosphere | 0 | 1 | (Unknown) | (Unknown) | (Unknown) | (Unknown) | BatPac 5.0 | BatPaC Model
market for metal working, average for steel product manufacturing | 1 | kg | Ecoinvent | metal working, average for steel product manufacturing | Purchased Item | GLO | technosphere | 0 | 1 | (Unknown) | (Unknown) | (Unknown) | (Unknown) | BatPac 5.0 | BatPaC Model

## Rack channel
cutoff | 11 | You can tell the importer to ignore some columns, where you can do calculations or take notes.
Activity | Mass of upper rack channel and vertical rack members | All columns past the first two for database and activity definitions are ignored in any case.
categories | Battery Pack
code | Mass of upper rack channel and vertical rack members
comment | Assembly of battery modules and battery packs
location | GLO
production amount | 1
reference product | Mass of upper rack channel and vertical rack members
type | process
unit | kg
Exchanges
name | amount | unit | database | reference product | categories | location | type | uncertainty type | loc | scale | shape | minimum | maximum | Reference | Comment
market for steel, low-alloyed | 1 | kg | Ecoinvent | steel, low-alloyed | Purchased Item | GLO | technosphere | 0 | 1 | (Unknown) | (Unknown) | (Unknown) | (Unknown) | BatPac 5.0 | BatPaC Model
market for metal working, average for steel product manufacturing | 1 | kg | Ecoinvent | metal working, average for steel product manufacturing | Purchased Item | GLO | technosphere | 0 | 1 | (Unknown) | (Unknown) | (Unknown) | (Unknown) | BatPac 5.0 | BatPaC Model

## Module restraint system
cutoff | 11 | You can tell the importer to ignore some columns, where you can do calculations or take notes.
Activity | Mass of module restraint system | All columns past the first two for database and activity definitions are ignored in any case.
categories | Battery Pack
code | Mass of module restraint system
comment | Assembly of battery modules and battery packs
location | GLO
production amount | 1
reference product | Mass of module restraint system
type | process
unit | kg
Exchanges
name | amount | unit | database | reference product | categories | location | type | uncertainty type | loc | scale | shape | minimum | maximum | Reference | Comment
market for steel, low-alloyed | 1 | kg | Ecoinvent | steel, low-alloyed | Purchased Item | GLO | technosphere | 0 | 1 | (Unknown) | (Unknown) | (Unknown) | (Unknown) | BatPac 5.0 | BatPaC Model
market for metal working, average for steel product manufacturing | 1 | kg | Ecoinvent | metal working, average for steel product manufacturing | Purchased Item | GLO | technosphere | 0 | 1 | (Unknown) | (Unknown) | (Unknown) | (Unknown) | BatPac 5.0 | BatPaC Model

## Polymer pads
cutoff | 11 | You can tell the importer to ignore some columns, where you can do calculations or take notes.
Activity | Mass of polymer pads between modules (0.3 g/cm3) | All columns past the first two for database and activity definitions are ignored in any case.
categories | Battery Pack
code | Mass of polymer pads between modules (0.3 g/cm3)
comment | Assembly of battery modules and battery packs
location | GLO
production amount | 1
reference product | Mass of polymer pads between modules (0.3 g/cm3)
type | process
unit | kg
Exchanges
name | amount | unit | database | reference product | categories | location | type | uncertainty type | loc | scale | shape | minimum | maximum | Reference | Comment
market for tube insulation, elastomere | 1 | kg | Ecoinvent | tube insulation, elastomere | Purchased Item | GLO | technosphere | 0 | 1 | (Unknown) | (Unknown) | (Unknown) | (Unknown) | BatPac 5.0 | BatPaC Model
market for injection moulding | 1 | kg | Ecoinvent | injection moulding | Purchased Item | GLO | technosphere | 0 | 1 | (Unknown) | (Unknown) | (Unknown) | (Unknown) | BatPac 5.0

## Cooling system
cutoff | 11 | You can tell the importer to ignore some columns, where you can do calculations or take notes.
Activity | Mass of cooling system within pack, NMC811, 100 kWh | All columns past the first two for database and activity definitions are ignored in any case.
categories | Battery Pack
code | Mass of cooling system within pack, NMC811, 100 kWh
comment | Assembly of battery modules and battery packs
location | GLO
production amount | 1
reference product | Mass of cooling system within pack, NMC811, 100 kWh
type | process
unit | item
Exchanges
name | amount | unit | database | reference product | categories | location | type | uncertainty type | loc | scale | shape | minimum | maximum | Reference | Comment
Total mass of empty coolant panels for the pack | 16.7 | kg | Battery production | Total mass of empty coolant panels for the pack | Purchased Item | GLO | technosphere | 0 | 16.7 | (Unknown) | (Unknown) | (Unknown) | (Unknown) | BatPac 5.0 | BatPaC Model
Total mass of coolant manifold | 1 | kg | Battery production | Total mass of coolant manifold | Purchased Item | GLO | technosphere | 0 | 1 | (Unknown) | (Unknown) | (Unknown) | (Unknown) | BatPac 5.0 | BatPaC Model
Total mass of coolant within pack | 11.16 | kg | Battery production | Total mass of coolant within pack | Purchased Item | GLO | technosphere | 0 | 11.16 | (Unknown) | (Unknown) | (Unknown) | (Unknown) | BatPac 5.0 | BatPaC Model

## Coolant panels
cutoff | 11 | You can tell the importer to ignore some columns, where you can do calculations or take notes.
Activity | Total mass of empty coolant panels for the pack | All columns past the first two for database and activity definitions are ignored in any case.
categories | Battery Pack
code | Total mass of empty coolant panels for the pack
comment | Assembly of battery modules and battery packs
location | GLO
production amount | 1
reference product | Total mass of empty coolant panels for the pack
type | process
unit | kg
Exchanges
name | amount | unit | database | reference product | categories | location | type | uncertainty type | loc | scale | shape | minimum | maximum | Reference | Comment
market for steel, low-alloyed | 1 | kg | Ecoinvent | steel, low-alloyed | Purchased Item | GLO | technosphere | 0 | 1 | (Unknown) | (Unknown) | (Unknown) | (Unknown) | BatPac 5.0 | BatPaC Model
market for metal working, average for steel product manufacturing | 1 | kg | Ecoinvent | metal working, average for steel product manufacturing | Purchased Item | GLO | technosphere | 0 | 1 | (Unknown) | (Unknown) | (Unknown) | (Unknown) | BatPac 5.0 | BatPaC Model

## Coolant manifolds
cutoff | 11 | You can tell the importer to ignore some columns, where you can do calculations or take notes.
Activity | Total mass of coolant manifold | All columns past the first two for database and activity definitions are ignored in any case.
categories | Battery Pack
code | Total mass of coolant manifold
comment | Assembly of battery modules and battery packs
location | GLO
production amount | 1
reference product | Total mass of coolant manifold
type | process
unit | kg
Exchanges
name | amount | unit | database | reference product | categories | location | type | uncertainty type | loc | scale | shape | minimum | maximum | Reference | Comment
market for steel, low-alloyed | 1 | kg | Ecoinvent | steel, low-alloyed | Purchased Item | GLO | technosphere | 0 | 1 | (Unknown) | (Unknown) | (Unknown) | (Unknown) | BatPac 5.0 | BatPaC Model
market for metal working, average for steel product manufacturing | 1 | kg | Ecoinvent | metal working, average for steel product manufacturing | Purchased Item | GLO | technosphere | 0 | 1 | (Unknown) | (Unknown) | (Unknown) | (Unknown) | BatPac 5.0 | BatPaC Model

## Coolant
cutoff | 11 | You can tell the importer to ignore some columns, where you can do calculations or take notes.
Activity | Total mass of coolant within pack | All columns past the first two for database and activity definitions are ignored in any case.
categories | Battery Pack
code | Total mass of coolant within pack
comment | Assembly of battery modules and battery packs
location | GLO
production amount | 1
reference product | Total mass of coolant within pack
type | process
unit | kg
Exchanges
name | amount | unit | database | reference product | categories | location | type | uncertainty type | loc | scale | shape | minimum | maximum | Reference | Comment
market for ethylene glycol | 1 | kg | Ecoinvent | ethylene glycol | Purchased Item | GLO | technosphere | 0 | 1 | (Unknown) | (Unknown) | (Unknown) | (Unknown) | BatPac 5.0 | BatPaC Model

## Battery jacket
cutoff | 11 | You can tell the importer to ignore some columns, where you can do calculations or take notes.
Activity | Battery jacket and hardware mass, NMC811, 100 kWh | All columns past the first two for database and activity definitions are ignored in any case.
categories | Battery Pack
code | Battery jacket and hardware mass, NMC811, 100 kWh
comment | Assembly of battery modules and battery packs
location | GLO
production amount | 1
reference product | Battery jacket and hardware mass, NMC811, 100 kWh
type | process
unit | item
Exchanges
name | amount | unit | database | reference product | categories | location | type | uncertainty type | loc | scale | shape | minimum | maximum | Reference | Comment
Total mass of pack jacket | 1 | item | Battery production | Total mass of pack jacket | Purchased Item | GLO | technosphere | 0 | 1 | (Unknown) | (Unknown) | (Unknown) | (Unknown) | BatPac 5.0 | BatPaC Model
Mass of each module inter-connect (including fastener) | 46 | g | Battery production | Mass of each module inter-connect (including fastener) | Purchased Item | GLO | technosphere | 0 | 46 | (Unknown) | (Unknown) | (Unknown) | (Unknown) | BatPac 5.0 | BatPaC Model
Mass of bus bar for packs | 1548 | g | Battery production | Mass of bus bar for packs | Purchased Item | GLO | technosphere | 0 | 1548 | (Unknown) | (Unknown) | (Unknown) | (Unknown) | BatPac 5.0 | BatPaC Model
Mass of both battery pack terminals (90% copper including fasteners, 10% seal material) | 820 | g | Battery production | Mass of both battery pack terminals (90% copper including fasteners, 10% seal material) | Purchased Item | GLO | technosphere | 0 | 820 | (Unknown) | (Unknown) | (Unknown) | (Unknown) | BatPac 5.0 | BatPaC Model
Mass of battery pack heaters (0.2 kg/kW) | 0.2 | kg | Battery production | Mass of battery pack heaters (0.2 kg/kW) | Purchased Item | GLO | technosphere | 0 | 0.2 | (Unknown) | (Unknown) | (Unknown) | (Unknown) | BatPac 5.0 | BatPaC Model

## Pack jacket
cutoff | 11 | You can tell the importer to ignore some columns, where you can do calculations or take notes.
Activity | Total mass of pack jacket | All columns past the first two for database and activity definitions are ignored in any case.
categories | Battery Pack
code | Total mass of pack jacket
comment | Assembly of battery modules and battery packs
location | GLO
production amount | 1
reference product | Total mass of pack jacket
type | process
unit | item
Exchanges
name | amount | unit | database | reference product | categories | location | type | uncertainty type | loc | scale | shape | minimum | maximum | Reference | Comment
Mass of jacket base | 1 | item | Battery production | Mass of jacket base | Purchased Item | GLO | technosphere | 0 | 1 | (Unknown) | (Unknown) | (Unknown) | (Unknown) | BatPac 5.0 | BatPaC Model
Mas of jacket top | 1 | item | Battery production | Mas of jacket top | Purchased Item | GLO | technosphere | 0 | 1 | (Unknown) | (Unknown) | (Unknown) | (Unknown) | BatPac 5.0 | BatPaC Model

## Jacket base
cutoff | 11 | You can tell the importer to ignore some columns, where you can do calculations or take notes.
Activity | Mass of jacket base | All columns past the first two for database and activity definitions are ignored in any case.
categories | Battery Pack
code | Mass of jacket base
comment | Assembly of battery modules and battery packs
location | GLO
production amount | 1
reference product | Mass of jacket base
type | process
unit | item
Exchanges
name | amount | unit | database | reference product | categories | location | type | uncertainty type | loc | scale | shape | minimum | maximum | Reference | Comment
Mass of angle iron | 15.9255 | kg | Battery production | Mass of angle iron | Purchased Item | GLO | technosphere | 0 | 15.9255 | (Unknown) | (Unknown) | (Unknown) | (Unknown) | BatPac 5.0 | BatPaC Model
Mass of steel in pack jacket | 19.6221 | kg | Battery production | Mass of steel in pack jacket | Purchased Item | GLO | technosphere | 0 | 19.6221 | (Unknown) | (Unknown) | (Unknown) | (Unknown) | BatPac 5.0 | BatPaC Model
Mass of aluminum | 6.9353 | kg | Battery production | Mass of aluminum | Purchased Item | GLO | technosphere | 0 | 6.9353 | (Unknown) | (Unknown) | (Unknown) | (Unknown) | BatPac 5.0
Area of insulation (density = 0.032 g/cm3) | 2.5157 | m2 | Battery production | Area of insulation (density = 0.032 g/cm3) | Purchased Item | GLO | technosphere | 0 | 2.5157 | (Unknown) | (Unknown) | (Unknown) | (Unknown) | BatPac 5.0

## Jacket top
cutoff | 11 | You can tell the importer to ignore some columns, where you can do calculations or take notes.
Activity | Total mass of pack jacket | All columns past the first two for database and activity definitions are ignored in any case.
categories | Battery Pack
code | Total mass of pack jacket
comment | Assembly of battery modules and battery packs
location | GLO
production amount | 1
reference product | Total mass of pack jacket
type | process
unit | item
Exchanges
name | amount | unit | database | reference product | categories | location | type | uncertainty type | loc | scale | shape | minimum | maximum | Reference | Comment
Mass of aluminum | 6.9353 | kg | Battery production | Mass of aluminum | Purchased Item | GLO | technosphere | 0 | 6.9353 | (Unknown) | (Unknown) | (Unknown) | (Unknown) | BatPac 5.0
Area of insulation (density = 0.032 g/cm3) | 2.5157 | m2 | Battery production | Area of insulation (density = 0.032 g/cm3) | Purchased Item | GLO | technosphere | 0 | 2.5157 | (Unknown) | (Unknown) | (Unknown) | (Unknown) | BatPac 5.0

## Angle iron
cutoff | 11 | You can tell the importer to ignore some columns, where you can do calculations or take notes.
Activity | Mass of angle iron | All columns past the first two for database and activity definitions are ignored in any case.
categories | Battery Pack
code | Mass of angle iron
comment | Assembly of battery modules and battery packs
location | GLO
production amount | 1
reference product | Mass of angle iron
type | process
unit | kg
Exchanges
name | amount | unit | database | reference product | categories | location | type | uncertainty type | loc | scale | shape | minimum | maximum | Reference | Comment
market for cast iron | 1 | kg | Battery production | cast iron | Purchased Item | GLO | technosphere | 0 | 1 | (Unknown) | (Unknown) | (Unknown) | (Unknown) | BatPac 5.0 | BatPaC Model
market for metal working, average for metal product manufacturing | 1 | kg | Battery production | metal working, average for metal product manufacturing | Purchased Item | GLO | technosphere | 0 | 1 | (Unknown) | (Unknown) | (Unknown) | (Unknown) | BatPac 5.0

## Steel
cutoff | 11 | You can tell the importer to ignore some columns, where you can do calculations or take notes.
Activity | Mass of steel in pack jacket | All columns past the first two for database and activity definitions are ignored in any case.
categories | Battery Pack
code | Mass of steel in pack jacket
comment | Assembly of battery modules and battery packs
location | GLO
production amount | 1
reference product | Mass of steel in pack jacket
type | process
unit | kg
Exchanges
name | amount | unit | database | reference product | categories | location | type | uncertainty type | loc | scale | shape | minimum | maximum | Reference | Comment
market for steel, low-alloyed | 1 | kg | Ecoinvent | steel, low-alloyed | Purchased Item | GLO | technosphere | 0 | 1 | (Unknown) | (Unknown) | (Unknown) | (Unknown) | BatPac 5.0 | BatPaC Model
market for metal working, average for steel product manufacturing | 1 | kg | Ecoinvent | metal working, average for steel product manufacturing | Purchased Item | GLO | technosphere | 0 | 1 | (Unknown) | (Unknown) | (Unknown) | (Unknown) | BatPac 5.0 | BatPaC Model

## Aluminum
cutoff | 11 | You can tell the importer to ignore some columns, where you can do calculations or take notes.
Activity | Mass of aluminum | All columns past the first two for database and activity definitions are ignored in any case.
categories | Battery Pack
code | Mass of aluminum
comment | Assembly of battery modules and battery packs
location | GLO
production amount | 1
reference product | Mass of aluminum
type | process
unit | kg
Exchanges
name | amount | unit | database | reference product | categories | location | type | uncertainty type | loc | scale | shape | minimum | maximum | Reference | Comment
market for aluminium, primary, ingot | 1 | kg | Ecoinvent | aluminium, primary, ingot | Purchased Item | RoW | technosphere | 0 | 1 | (Unknown) | (Unknown) | (Unknown) | (Unknown) | BatPac 5.0 | BatPaC Model
market for metal working, average for aluminium product manufacturing | 1 | kg | Ecoinvent | metal working, average for aluminium product manufacturing | Purchased Item | RoW | technosphere | 0 | 1 | (Unknown) | (Unknown) | (Unknown) | (Unknown) | BatPac 5.0 | BatPaC Model

## Insulation
cutoff | 11 | You can tell the importer to ignore some columns, where you can do calculations or take notes.
Activity | Mass of aluminum | All columns past the first two for database and activity definitions are ignored in any case.
categories | Battery Pack
code | Mass of aluminum
comment | Assembly of battery modules and battery packs
location | GLO
production amount | 1
reference product | Mass of aluminum
type | process
unit | m2
Exchanges
name | amount | unit | database | reference product | categories | location | type | uncertainty type | loc | scale | shape | minimum | maximum | Reference | Comment
polyurethane production, flexible foam, TDI-based, low density | 0.32 | kg | Ecoinvent | polyurethane production, flexible foam, TDI-based, low density | Purchased Item | RoW | technosphere | 0 | 0.32 | (Unknown) | (Unknown) | (Unknown) | (Unknown) | BatPac 5.0 | BatPaC Model
market for injection moulding | 0.0001667 | kg | Ecoinvent | injection moulding | Purchased Item | GLO | technosphere | 0 | 0.0001667 | (Unknown) | (Unknown) | (Unknown) | (Unknown) | BatPac 5.0

## Module inter connect
cutoff | 11 | You can tell the importer to ignore some columns, where you can do calculations or take notes.
Activity | Mass of each module inter-connect (including fastener) | All columns past the first two for database and activity definitions are ignored in any case.
categories | Battery Pack
code | Mass of each module inter-connect (including fastener)
comment | Assembly of battery modules and battery packs
location | GLO
production amount | 1
reference product | Mass of each module inter-connect (including fastener)
type | process
unit | g
Exchanges
name | amount | unit | database | reference product | categories | location | type | uncertainty type | loc | scale | shape | minimum | maximum | Reference | Comment
market for copper, cathode | 0.001 | kg | Ecoinvent | copper, cathode | Purchased Item | GLO | technosphere | 0 | 0.001 | (Unknown) | (Unknown) | (Unknown) | (Unknown) | BatPac 5.0 | BatPaC Model
market for metal working, average for copper product manufacturing | 0.001 | kg | Ecoinvent | metal working, average for copper product manufacturing | Purchased Item | GLO | technosphere | 0 | 0.001 | (Unknown) | (Unknown) | (Unknown) | (Unknown) | BatPac 5.0 | BatPaC Model

## Pack bus bar
cutoff | 11 | You can tell the importer to ignore some columns, where you can do calculations or take notes.
Activity | Mass of bus bar for packs | All columns past the first two for database and activity definitions are ignored in any case.
categories | Battery Pack
code | Mass of bus bar for packs
comment | Assembly of battery modules and battery packs
location | GLO
production amount | 1
reference product | Mass of bus bar for packs
type | process
unit | g
Exchanges
name | amount | unit | database | reference product | categories | location | type | uncertainty type | loc | scale | shape | minimum | maximum | Reference | Comment
market for copper, cathode | 0.001 | kg | Ecoinvent | copper, cathode | Purchased Item | GLO | technosphere | 0 | 0.001 | (Unknown) | (Unknown) | (Unknown) | (Unknown) | BatPac 5.0 | BatPaC Model
market for metal working, average for copper product manufacturing | 0.001 | kg | Ecoinvent | metal working, average for copper product manufacturing | Purchased Item | GLO | technosphere | 0 | 0.001 | (Unknown) | (Unknown) | (Unknown) | (Unknown) | BatPac 5.0 | BatPaC Model

## Pack terminals
cutoff | 11 | You can tell the importer to ignore some columns, where you can do calculations or take notes.
Activity | Mass of both battery pack terminals (90% copper including fasteners, 10% seal material) | All columns past the first two for database and activity definitions are ignored in any case.
categories | Battery Pack
code | Mass of both battery pack terminals (90% copper including fasteners, 10% seal material)
comment | Assembly of battery modules and battery packs
location | GLO
production amount | 1
reference product | Mass of both battery pack terminals (90% copper including fasteners, 10% seal material)
type | process
unit | g
Exchanges
name | amount | unit | database | reference product | categories | location | type | uncertainty type | loc | scale | shape | minimum | maximum | Reference | Comment
market for copper, cathode | 0.009 | kg | Ecoinvent | copper, cathode | Purchased Item | GLO | technosphere | 0 | 0.009 | (Unknown) | (Unknown) | (Unknown) | (Unknown) | BatPac 5.0 | BatPaC Model
market for metal working, average for copper product manufacturing | 0.009 | kg | Ecoinvent | metal working, average for copper product manufacturing | Purchased Item | GLO | technosphere | 0 | 0.009 | (Unknown) | (Unknown) | (Unknown) | (Unknown) | BatPac 5.0 | BatPaC Model
market for seal, natural rubber based | 0.001 | kg | Ecoinvent | seal, natural rubber based | Purchased Item | GLO | technosphere | 0 | 0.001 | (Unknown) | (Unknown) | (Unknown) | (Unknown) | BatPac 5.0
market for injection moulding | 0.001 | kg | Ecoinvent | injection moulding | Purchased Item | GLO | technosphere | 0 | 0.001 | (Unknown) | (Unknown) | (Unknown) | (Unknown) | BatPac 5.0

## Pack heaters
cutoff | 11 | You can tell the importer to ignore some columns, where you can do calculations or take notes.
Activity | Mass of battery pack heaters (0.2 kg/kW) | All columns past the first two for database and activity definitions are ignored in any case.
categories | Battery Pack
code | Mass of battery pack heaters (0.2 kg/kW)
comment | Assembly of battery modules and battery packs
location | GLO
production amount | 1
reference product | Mass of battery pack heaters (0.2 kg/kW)
type | process
unit | kg
Exchanges
name | amount | unit | database | reference product | categories | location | type | uncertainty type | loc | scale | shape | minimum | maximum | Reference | Comment
market for steel, low-alloyed | 1 | kg | Ecoinvent | steel, low-alloyed | Purchased Item | GLO | technosphere | 0 | 1 | (Unknown) | (Unknown) | (Unknown) | (Unknown) | BatPac 5.0 | BatPaC Model
market for metal working, average for steel product manufacturing | 1 | kg | Ecoinvent | metal working, average for steel product manufacturing | Purchased Item | GLO | technosphere | 0 | 1 | (Unknown) | (Unknown) | (Unknown) | (Unknown) | BatPac 5.0 | BatPaC Model

## BMS
cutoff | 11 | You can tell the importer to ignore some columns, where you can do calculations or take notes.
Activity | Pack battery management system (BMS), NMC811, 100 kWh | All columns past the first two for database and activity definitions are ignored in any case.
categories | Battery Pack
code | Pack battery management system (BMS), NMC811, 100 kWh
comment | Composition of battery management system
location | GLO
production amount | 1
reference product | Pack battery management system (BMS), NMC811, 100 kWh
type | process
unit | item
Exchanges
name | amount | unit | database | reference product | categories | location | type | uncertainty type | loc | scale | shape | minimum | maximum | Reference | Comment
Total BMU mass | 1 | item | Battery production | Battery management unit (BMU), NMC811, 100 kWh | Purchased Item | GLO | technosphere | 0 | 1 | (Unknown) | (Unknown) | (Unknown) | (Unknown) | BatPac 5.0 | BatPaC Model
BDU electronics/Power electronics | 1 | item | Battery production |  | Purchased Item | GLO | technosphere | 0 | 1 | (Unknown) | (Unknown) | (Unknown) | (Unknown) | BatPac 5.0 | BatPaC Model
Enclosure for BMS | 0.8256 | kg | Battery production | Enclosure for BMS | Purchased Item | GLO | technosphere | 0 | 0.8256 | (Unknown) | (Unknown) | (Unknown) | (Unknown) | BatPac 5.0 | BatPaC Model

## BMU
cutoff | 11 | You can tell the importer to ignore some columns, where you can do calculations or take notes.
Activity | Total BMU mass | All columns past the first two for database and activity definitions are ignored in any case.
categories | Battery Pack
code | Total BMU mass
comment | Composition of battery management unit
location | GLO
production amount | 1
reference product | Battery management unit (BMU), NMC811, 100 kWh
type | process
unit | item
Exchanges
name | amount | unit | database | reference product | categories | location | type | uncertainty type | loc | scale | shape | minimum | maximum | Reference | Comment
Printed wiring board | 2 | item | Battery production | Printed wiring board | Purchased Item | GLO | technosphere | 0 | 2 | (Unknown) | (Unknown) | (Unknown) | (Unknown) | BatPac 5.0 | Calculated by: PCB * Contactor - main
Integrated circuit | 10 | item | Battery production | Integrated circuit | Purchased Item | GLO | technosphere | 0 | 10 | (Unknown) | (Unknown) | (Unknown) | (Unknown) | BatPac 5.0 | BatPaC Model
Enclosure for BMU | 0.028 | kg | Battery production | Enclosure for BMU | Purchased Item | GLO | technosphere | 0 | 0.028 | (Unknown) | (Unknown) | (Unknown) | (Unknown) | BatPac 5.0 | BatPaC Model

## PWB
cutoff | 11 | You can tell the importer to ignore some columns, where you can do calculations or take notes.
Activity | Printed wiring board | All columns past the first two for database and activity definitions are ignored in any case.
categories | Battery Pack
code | Printed wiring board
comment | Composition of battery management unit
location | GLO
production amount | 1
reference product | Printed wiring board
type | process
unit | item
Exchanges
name | amount | unit | database | reference product | categories | location | type | uncertainty type | loc | scale | shape | minimum | maximum | Reference | Comment
printed wiring board, through-hole mounted, unspecified, Pb free | 0.04 | kg | Ecoinvent | market for printed wiring board, through-hole mounted, unspecified, Pb free | Purchased Item | GLO | technosphere | 0 | 0.04 | (Unknown) | (Unknown) | (Unknown) | (Unknown) | BatPac 5.0 | BatPac

## IC
cutoff | 11 | You can tell the importer to ignore some columns, where you can do calculations or take notes.
Activity | Integrated circuit | All columns past the first two for database and activity definitions are ignored in any case.
categories | Battery Pack
code | Integrated circuit
comment | Composition of battery management unit
location | GLO
production amount | 1
reference product | Integrated circuit
type | process
unit | item
Exchanges
name | amount | unit | database | reference product | categories | location | type | uncertainty type | loc | scale | shape | minimum | maximum | Reference | Comment
integrated circuit, logic type | 0.02 | kg | Ecoinvent | market for integrated circuit, logic type | Purchased Item | GLO | technosphere | 0 | 0.02 | (Unknown) | (Unknown) | (Unknown) | (Unknown) | BatPac 5.0 | Calculated by: PCB * Contactor - main

## BDU
cutoff | 11 | You can tell the importer to ignore some columns, where you can do calculations or take notes.
Activity | BDU electronics/Power electronics | All columns past the first two for database and activity definitions are ignored in any case.
categories | Battery Pack
code | BDU electronics/Power electronics
comment | Composition of battery disconnect unit
location | GLO
production amount | 1
reference product | Pack battery management system (BMS), NMC811, 100 kWh
type | process
unit | item
Exchanges
name | amount | unit | database | reference product | categories | location | type | uncertainty type | loc | scale | shape | minimum | maximum | Reference | Comment
Contactor - main | 2 | item | Battery production | Contactor - main | Purchased Item | GLO | technosphere | 0 | 2 | (Unknown) | (Unknown) | (Unknown) | (Unknown) | BatPac 5.0 | BatPaC Model
Contactor - aux | 2 | item | Battery production | Contactor - aux | Purchased Item | GLO | technosphere | 0 | 2 | (Unknown) | (Unknown) | (Unknown) | (Unknown) | BatPac 5.0 | BatPaC Model
Precharge Contactor | 1 | item | Battery production | Precharge Contactor | Purchased Item | GLO | technosphere | 0 | 1 | (Unknown) | (Unknown) | (Unknown) | (Unknown) | BatPac 5.0 | BatPaC Model
Precharge resistor | 1 | item | Battery production | Precharge resistor | Purchased Item | GLO | technosphere | 0 | 1 | (Unknown) | (Unknown) | (Unknown) | (Unknown) | BatPac 5.0 | BatPaC Model
Service disconnect | 1 | item | Battery production | Service disconnect | Purchased Item | GLO | technosphere | 0 | 1 | (Unknown) | (Unknown) | (Unknown) | (Unknown) | BatPac 5.0 | BatPaC Model
Service disconnect fuse | 1 | item | Battery production | Service disconnect fuse | Purchased Item | GLO | technosphere | 0 | 1 | (Unknown) | (Unknown) | (Unknown) | (Unknown) | BatPac 5.0 | BatPaC Model
Charger fuse | 1 | item | Battery production | Charger fuse | Purchased Item | GLO | technosphere | 0 | 1 | (Unknown) | (Unknown) | (Unknown) | (Unknown) | BatPac 5.0 | BatPaC Model
Current sensor | 1 | item | Battery production | Current sensor | Purchased Item | GLO | technosphere | 0 | 1 | (Unknown) | (Unknown) | (Unknown) | (Unknown) | BatPac 5.0 | BatPaC Model

## Contactor - main
cutoff | 11 | You can tell the importer to ignore some columns, where you can do calculations or take notes.
Activity | Contactor - main | All columns past the first two for database and activity definitions are ignored in any case.
categories | Battery Pack
code | Contactor - main
comment | Composition of battery disconnect unit
location | GLO
production amount | 1
reference product | Contactor - main
type | process
unit | item
Exchanges
name | amount | unit | database | reference product | categories | location | type | uncertainty type | loc | scale | shape | minimum | maximum | Reference | Comment
electronic component, active, unspecified | 750 | g | Ecoinvent | electronic component, active, unspecified | Purchased Item | GLO | technosphere | 0 | 750 | (Unknown) | (Unknown) | (Unknown) | (Unknown) | BatPac 5.0 | unspecified since no dataset in ecoinvent avaiable

## Contactor - aux
cutoff | 11 | You can tell the importer to ignore some columns, where you can do calculations or take notes.
Activity | Contactor - aux | All columns past the first two for database and activity definitions are ignored in any case.
categories | Battery Pack
code | Contactor - aux
comment | Composition of battery disconnect unit
location | GLO
production amount | 1
reference product | Contactor - aux
type | process
unit | item
Exchanges
name | amount | unit | database | reference product | categories | location | type | uncertainty type | loc | scale | shape | minimum | maximum | Reference | Comment
electronic component, active, unspecified | 180 | g | Ecoinvent | electronic component, active, unspecified | Purchased Item | GLO | technosphere | 0 | 180 | (Unknown) | (Unknown) | (Unknown) | (Unknown) | BatPac 5.0 | unspecified since no dataset in ecoinvent avaiable

## Precharge Contactor
cutoff | 11 | You can tell the importer to ignore some columns, where you can do calculations or take notes.
Activity | Precharge Contactor | All columns past the first two for database and activity definitions are ignored in any case.
categories | Battery Pack
code | Precharge Contactor
comment | Composition of battery disconnect unit
location | GLO
production amount | 1
reference product | Precharge Contactor
type | process
unit | item
Exchanges
name | amount | unit | database | reference product | categories | location | type | uncertainty type | loc | scale | shape | minimum | maximum | Reference | Comment
electronic component, active, unspecified | 90 | g | Ecoinvent | electronic component, active, unspecified | Purchased Item | GLO | technosphere | 0 | 90 | (Unknown) | (Unknown) | (Unknown) | (Unknown) | BatPac 5.0 | unspecified since no dataset in ecoinvent avaiable

## Precharge resistor
cutoff | 11 | You can tell the importer to ignore some columns, where you can do calculations or take notes.
Activity | Precharge resistor | All columns past the first two for database and activity definitions are ignored in any case.
categories | Battery Pack
code | Precharge resistor
comment | Composition of battery disconnect unit
location | GLO
production amount | 1
reference product | Precharge resistor
type | process
unit | item
Exchanges
name | amount | unit | database | reference product | categories | location | type | uncertainty type | loc | scale | shape | minimum | maximum | Reference | Comment
resistor, wirewound, through-hole mounting | 185 | g | Ecoinvent | resistor, wirewound, through-hole mounting | Purchased Item | GLO | technosphere | 0 | 185 | (Unknown) | (Unknown) | (Unknown) | (Unknown) | BatPac 5.0

## Service disconnect
cutoff | 11 | You can tell the importer to ignore some columns, where you can do calculations or take notes.
Activity | Service disconnect | All columns past the first two for database and activity definitions are ignored in any case.
categories | Battery Pack
code | Service disconnect
comment | Composition of battery disconnect unit
location | GLO
production amount | 1
reference product | Service disconnect
type | process
unit | item
Exchanges
name | amount | unit | database | reference product | categories | location | type | uncertainty type | loc | scale | shape | minimum | maximum | Reference | Comment
electronic component, active, unspecified | 150 | g | Ecoinvent | electronic component, active, unspecified | Purchased Item | GLO | technosphere | 0 | 150 | (Unknown) | (Unknown) | (Unknown) | (Unknown) | BatPac 5.0

## Service disconnect fuse
cutoff | 11 | You can tell the importer to ignore some columns, where you can do calculations or take notes.
Activity | Service disconnect fuse | All columns past the first two for database and activity definitions are ignored in any case.
categories | Battery Pack
code | Service disconnect fuse
comment | Composition of battery disconnect unit
location | GLO
production amount | 1
reference product | Service disconnect fuse
type | process
unit | item
Exchanges
name | amount | unit | database | reference product | categories | location | type | uncertainty type | loc | scale | shape | minimum | maximum | Reference | Comment
electronic component, active, unspecified | 80 | g | Ecoinvent | electronic component, active, unspecified | Purchased Item | GLO | technosphere | 0 | 80 | (Unknown) | (Unknown) | (Unknown) | (Unknown) | BatPac 5.0

## Charger fuse
cutoff | 11 | You can tell the importer to ignore some columns, where you can do calculations or take notes.
Activity | Charger fuse | All columns past the first two for database and activity definitions are ignored in any case.
categories | Battery Pack
code | Charger fuse
comment | Composition of battery disconnect unit
location | GLO
production amount | 1
reference product | Charger fuse
type | process
unit | item
Exchanges
name | amount | unit | database | reference product | categories | location | type | uncertainty type | loc | scale | shape | minimum | maximum | Reference | Comment
electronic component, active, unspecified | 24 | g | Ecoinvent | electronic component, active, unspecified | Purchased Item | GLO | technosphere | 0 | 24 | (Unknown) | (Unknown) | (Unknown) | (Unknown) | BatPac 5.0

## Current sensor
cutoff | 11 | You can tell the importer to ignore some columns, where you can do calculations or take notes.
Activity | Current sensor | All columns past the first two for database and activity definitions are ignored in any case.
categories | Battery Pack
code | Current sensor
comment | Composition of battery disconnect unit
location | GLO
production amount | 1
reference product | Current sensor
type | process
unit | item
Exchanges
name | amount | unit | database | reference product | categories | location | type | uncertainty type | loc | scale | shape | minimum | maximum | Reference | Comment
electronic component, active, unspecified | 55 | g | Ecoinvent | electronic component, active, unspecified | Purchased Item | GLO | technosphere | 0 | 55 | (Unknown) | (Unknown) | (Unknown) | (Unknown) | BatPac 5.0

## Enclosure BMU
cutoff | 11 | You can tell the importer to ignore some columns, where you can do calculations or take notes.
Activity | Enclosure for BMU | All columns past the first two for database and activity definitions are ignored in any case.
categories | Battery Pack
code | Enclosure for BMU
comment | Composition of battery management unit
location | GLO
production amount | 1
reference product | Battery management unit (BMU), NMC811, 100 kWh
type | process
unit | kg
Exchanges
name | amount | unit | database | reference product | categories | location | type | uncertainty type | loc | scale | shape | minimum | maximum | Reference | Comment
market for aluminium, primary, ingot | 1 | kg | Ecoinvent | aluminium, primary, ingot | Purchased Item | RoW | technosphere | 0 | 1 | (Unknown) | (Unknown) | (Unknown) | (Unknown) | BatPac 5.0 | BatPaC Model
market for metal working, average for aluminium product manufacturing | 1 | kg | Ecoinvent | metal working, average for aluminium product manufacturing | Purchased Item | RoW | technosphere | 0 | 1 | (Unknown) | (Unknown) | (Unknown) | (Unknown) | BatPac 5.0 | BatPaC Model

## Enclosure BMS
cutoff | 11 | You can tell the importer to ignore some columns, where you can do calculations or take notes.
Activity | Enclosure for BMS | All columns past the first two for database and activity definitions are ignored in any case.
categories | Battery Pack
code | Enclosure for BMS
comment | Composition of battery management unit
location | GLO
production amount | 1
reference product | Battery management unit (BMU), NMC811, 100 kWh
type | process
unit | kg
Exchanges
name | amount | unit | database | reference product | categories | location | type | uncertainty type | loc | scale | shape | minimum | maximum | Reference | Comment
market for aluminium, primary, ingot | 1 | kg | Ecoinvent | aluminium, primary, ingot | Purchased Item | RoW | technosphere | 0 | 1 | (Unknown) | (Unknown) | (Unknown) | (Unknown) | BatPac 5.0 | BatPaC Model
market for metal working, average for aluminium product manufacturing | 1 | kg | Ecoinvent | metal working, average for aluminium product manufacturing | Purchased Item | RoW | technosphere | 0 | 1 | (Unknown) | (Unknown) | (Unknown) | (Unknown) | BatPac 5.0 | BatPaC Model