## Input
Database | Intermediate
format | Excel spreadsheet
Activity | Cyanex 272
categories | Dummy activity
code | 47705a6f-72ab-437d-a1a3-8bd351be70a7
comment | Representation of dummy activity for the Cyanex 272
location | GLO
production amount | 1
reference product | Cyanex 272
type | process
unit | t
worksheet name | Cyanex 272
Exchanges
name | amount | database | location | unit | categories | type | uncertainty type | loc | reference product
Cyanex 272 | 1 | Input | GLO | t | Dummy activity | production | 0 | 1 | Cyanex 272
solvent production, organic | 1000 | ecoinvent 3.9.1-cutoff_ecoSpold02 | GLO | kilogram |  | technosphere |  |  | solvent, organic
Activity | Cyanex 301GN
categories | Dummy activity
code | f94a8b6b-632a-40b8-9795-29cb0f6e95cd
comment | Representation of dummy activity for the Cyanex 301GN
location | GLO
production amount | 1
reference product | Cyanex 301GN
type | process
unit | t
worksheet name | Cyanex 301GN
Exchanges
name | amount | database | location | unit | categories | type | uncertainty type | loc | reference product
Cyanex 301GN | 1 | Input | GLO | t | Dummy activity | production | 0 | 1 | Cyanex 301GN
solvent production, organic | 1000 | ecoinvent 3.9.1-cutoff_ecoSpold02 | GLO | kilogram |  | technosphere |  |  | solvent, organic
Activity | D2EHPA
categories | Dummy activity
code | 3cc56ac5-33ca-497b-8677-9eb1c5fd911b
comment | Representation of dummy activity for the D2EHPA
location | GLO
production amount | 1
reference product | D2EHPA
type | process
unit | t
worksheet name | D2EHPA
Exchanges
name | amount | database | location | unit | categories | type | uncertainty type | loc | reference product
D2EHPA | 1 | Input | GLO | t | Dummy activity | production | 0 | 1 | D2EHPA
solvent production, organic | 1000 | ecoinvent 3.9.1-cutoff_ecoSpold02 | GLO | kilogram |  | technosphere |  |  | solvent, organic
Activity | Hydrogen peroxide
categories | Dummy activity
code | 1323454a-1718-44d9-a66b-fe3e03684a22
comment | Representation of dummy activity for the Hydrogen peroxide
location | GLO
production amount | 1
reference product | Hydrogen peroxide
type | process
unit | t
worksheet name | Hydrogen peroxide
Exchanges
name | amount | database | location | unit | categories | type | uncertainty type | loc | reference product
Hydrogen peroxide | 1 | Input | GLO | t | Dummy activity | production | 0 | 1 | Hydrogen peroxide
hydrogen peroxide production, product in 50% solution state | 1000 | ecoinvent 3.9.1-cutoff_ecoSpold02 | RoW | kilogram |  | technosphere |  |  | hydrogen peroxide, without water, in 50% solution state
Activity | Iron
categories | Dummy activity
code | 21f2dd4b-3979-4614-b7b6-911190e3b026
comment | Representation of dummy activity for the Iron
location | GLO
production amount | 1
reference product | Iron
type | process
unit | t
worksheet name | Iron
Exchanges
name | amount | database | location | unit | categories | type | uncertainty type | loc | reference product
Iron | 1 | Input | GLO | t | Dummy activity | production | 0 | 1 | Iron
pig iron production | 1000 | ecoinvent 3.9.1-cutoff_ecoSpold02 | RoW | kilogram |  | technosphere |  |  | pig iron
Activity | Kerosene
categories | Dummy activity
code | c2b79e39-e7f8-4bf9-a97e-b00021f3a3b0
comment | Representation of dummy activity for the Kerosene
location | GLO
production amount | 1
reference product | Kerosene
type | process
unit | t
worksheet name | Kerosene
Exchanges
name | amount | database | location | unit | categories | type | uncertainty type | loc | reference product
Kerosene | 1 | Input | GLO | t | Dummy activity | production | 0 | 1 | Kerosene
market for kerosene | 1000 | ecoinvent 3.9.1-cutoff_ecoSpold02 | RoW | kilogram |  | technosphere |  |  | kerosene
Activity | Limestone
categories | Dummy activity
code | d040e485-c6fe-49e1-8a20-a9a1cabe6f9d
comment | Representation of dummy activity for the Limestone
location | GLO
production amount | 1
reference product | Limestone
type | process
unit | t
worksheet name | Limestone
Exchanges
name | amount | database | location | unit | categories | type | uncertainty type | loc | reference product
Limestone | 1 | Input | GLO | t | Dummy activity | production | 0 | 1 | Limestone
limestone production, crushed, washed | 1000 | ecoinvent 3.9.1-cutoff_ecoSpold02 | RoW | kilogram |  | technosphere |  |  | limestone, crushed, washed
Activity | Natural gas
categories | Dummy activity
code | 0211efd5-7600-4b58-b683-ee418687b8db
comment | Representation of dummy activity for the Natural gas
location | GLO
production amount | 1
reference product | Natural gas
type | process
unit | cubic meter
worksheet name | Natural gas
Exchanges
name | amount | database | location | unit | categories | type | uncertainty type | loc | reference product
Natural gas | 1 | Input | GLO | cubic meter | Dummy activity | production | 0 | 1 | Natural gas
heat production, natural gas, at industrial furnace >100kW | 1 | ecoinvent 3.9.1-cutoff_ecoSpold02 | RoW | megajoule |  | technosphere |  |  | heat, district or industrial, natural gas
Activity | Nitrogen
categories | Dummy activity
code | 5d3d42ad-9315-4117-8f0e-1eb6e9b7996f
comment | Representation of dummy activity for the Nitrogen
location | GLO
production amount | 1
reference product | Nitrogen
type | process
unit | t
worksheet name | Nitrogen
Exchanges
name | amount | database | location | unit | categories | type | uncertainty type | loc | reference product
Nitrogen | 1 | Input | GLO | t | Dummy activity | production | 0 | 1 | Nitrogen
market for nitrogen, liquid | 1000 | ecoinvent 3.9.1-cutoff_ecoSpold02 | RoW | kilogram |  | technosphere |  |  | nitrogen, liquid
Activity | Oxygen
categories | Dummy activity
code | a0a5f1d8-005a-4991-88df-e031ea08d4fc
comment | Representation of dummy activity for the Oxygen
location | GLO
production amount | 1
reference product | Oxygen
type | process
unit | t
worksheet name | Oxygen
Exchanges
name | amount | database | location | unit | categories | type | uncertainty type | loc | reference product
Oxygen | 1 | Input | GLO | t | Dummy activity | production | 0 | 1 | Oxygen
market for oxygen, liquid | 1000 | ecoinvent 3.9.1-cutoff_ecoSpold02 | RoW | kilogram |  | technosphere |  |  | oxygen, liquid
Activity | Sand
categories | Dummy activity
code | a698495a-d8d3-4ba0-bee4-a8bea3dafca8
comment | Representation of dummy activity for the Sand
location | GLO
production amount | 1
reference product | Sand
type | process
unit | t
worksheet name | Sand
Exchanges
name | amount | database | location | unit | categories | type | uncertainty type | loc | reference product
Sand | 1 | Input | GLO | t | Dummy activity | production | 0 | 1 | Sand
market for silica sand | 1000 | ecoinvent 3.9.1-cutoff_ecoSpold02 | GLO | kilogram |  | technosphere |  |  | silica sand
Activity | Sodium carbonate
categories | Dummy activity
code | 77700551-1557-4069-ac93-496a453d706a
comment | Representation of dummy activity for the Sodium carbonate
location | GLO
production amount | 1
reference product | Sodium carbonate
type | process
unit | t
worksheet name | Sodium carbonate
Exchanges
name | amount | database | location | unit | categories | type | uncertainty type | loc | reference product
Sodium carbonate | 1 | Input | GLO | t | Dummy activity | production | 0 | 1 | Sodium carbonate
soda ash, dense, to generic market for neutralising agent | 1000 | ecoinvent 3.9.1-cutoff_ecoSpold02 | GLO | kilogram |  | technosphere |  |  | neutralising agent, sodium hydroxide-equivalent
Activity | Sodium hydroxide
categories | Dummy activity
code | dae915de-f4db-4642-bf0a-2ff1f0b474f9
comment | Representation of dummy activity for the Sodium hydroxide
location | GLO
production amount | 1
reference product | Sodium hydroxide
type | process
unit | t
worksheet name | Sodium hydroxide
Exchanges
name | amount | database | location | unit | categories | type | uncertainty type | loc | reference product
Sodium hydroxide | 1 | Input | GLO | t | Dummy activity | production | 0 | 1 | Sodium hydroxide
sodium hydroxide to generic market for neutralising agent | 1000 | ecoinvent 3.9.1-cutoff_ecoSpold02 | GLO | kilogram |  | technosphere |  |  | neutralising agent, sodium hydroxide-equivalent
Activity | Sulfuric acid
categories | Dummy activity
code | dd4cfc44-fb99-4ebe-befb-040cf20e6d12
comment | Representation of dummy activity for the Sulfuric acid
location | GLO
production amount | 1
reference product | Sulfuric acid
type | process
unit | t
worksheet name | Sulfuric acid
Exchanges
name | amount | database | location | unit | categories | type | uncertainty type | loc | reference product
Sulfuric acid | 1 | Input | GLO | t | Dummy activity | production | 0 | 1 | Sulfuric acid
sulfuric acid production | 1000 | ecoinvent 3.9.1-cutoff_ecoSpold02 | RoW | kilogram |  | technosphere |  |  | sulfuric acid
Activity | Water
categories | Dummy activity
code | f2eb8406-e26b-46bf-a3f3-a6e112434287
comment | Representation of dummy activity for the Water
location | GLO
production amount | 1
reference product | Water
type | process
unit | t
worksheet name | Water
Exchanges
name | amount | database | location | unit | categories | type | uncertainty type | loc | reference product
Water | 1 | Input | GLO | t | Dummy activity | production | 0 | 1 | Water
market group for tap water | 1000 | ecoinvent 3.9.1-cutoff_ecoSpold02 | GLO | kilogram |  | technosphere |  |  | tap water