## PosActMat NMC333
cutoff | 10 | You can tell the importer to ignore some columns, where you can do calculations or take notes.
Database | Active materials recycled
format | Excel spreadsheet
Activity | Positive Active Material NMC333 | All columns past the first two for database and activity definitions are ignored in any case.
categories | Positive Active Material
code | Positive Active Material NMC333
comment | Production of the positive active material NMC333
location | GLO
production amount | 1
reference product | Positive Active Material NMC333
type | process
unit | kg
Exchanges
name | amount | unit | database | reference product | categories | location | type | uncertainty type | loc | scale | shape | minimum | maximum | Reference | Comment
market for lithium carbonate | 0 | kg | Ecoinvent | lithium carbonate | Raw Material | GLO | technosphere | 0 | 0 | (Unknown) | (Unknown) | (Unknown) | (Unknown) | GREET® 2022
market for cobalt sulfate | 0 | kg | Ecoinvent | cobalt sulfate | Raw Material | RoW | technosphere | 0 | 0 | (Unknown) | (Unknown) | (Unknown) | (Unknown) | GREET® 2022
market for manganese sulfate | 0 | kg | Ecoinvent | manganese sulfate | Raw Material | GLO | technosphere | 0 | 0 | (Unknown) | (Unknown) | (Unknown) | (Unknown) | GREET® 2022
market for nickel sulfate | 0 | kg | Ecoinvent | nickel sulfate | Raw Material | GLO | technosphere | 0 | 0 | (Unknown) | (Unknown) | (Unknown) | (Unknown) | GREET® 2022
market for sodium hydroxide, without water, in 50% solution state | 0.84416 | kg | Ecoinvent | sodium hydroxide, without water, in 50% solution state | Raw Material | GLO | technosphere | 0 | 0.84416 | (Unknown) | (Unknown) | (Unknown) | (Unknown) | GREET® 2022
market for ammonia, anhydrous, liquid | 0.11723 | kg | Ecoinvent | ammonia, anhydrous, liquid | Raw Material | RoW | technosphere | 0 | 0.11723 | (Unknown) | (Unknown) | (Unknown) | (Unknown) | GREET® 2022
market group for heat, district or industrial, natural gas | 40.7441 | MJ | Ecoinvent | heat, district or industrial, natural gas | Raw Material | GLO | technosphere | 0 | 40.7441 | (Unknown) | (Unknown) | (Unknown) | (Unknown) | GREET® 2022
market group for electricity, medium voltage | 6.3556 | kWh | Ecoinvent | electricity, medium voltage | Electricity | GLO | technosphere | 0 | 6.3556 | (Unknown) | (Unknown) | (Unknown) | (Unknown) | GREET® 2022

## PosActMat NMC442
cutoff | 10 | You can tell the importer to ignore some columns, where you can do calculations or take notes.
Activity | Positive Active Material NMC442 | All columns past the first two for database and activity definitions are ignored in any case.
categories | Positive Active Material
code | Positive Active Material NMC442
comment | Production of the positive active material NMC442
location | GLO
production amount | 1
reference product | Positive Active Material NMC442
type | process
unit | kg
Exchanges
name | amount | unit | database | reference product | categories | location | type | uncertainty type | loc | scale | shape | minimum | maximum | Reference | Comment
market for lithium carbonate | 0 | kg | Ecoinvent | lithium carbonate | Raw Material | GLO | technosphere | 0 | 0 | (Unknown) | (Unknown) | (Unknown) | (Unknown) | GREET® 2022
market for cobalt sulfate | 0 | kg | Ecoinvent | cobalt sulfate | Raw Material | RoW | technosphere | 0 | 0 | (Unknown) | (Unknown) | (Unknown) | (Unknown) | GREET® 2022
market for manganese sulfate | 0 | kg | Ecoinvent | manganese sulfate | Raw Material | GLO | technosphere | 0 | 0 | (Unknown) | (Unknown) | (Unknown) | (Unknown) | GREET® 2022
market for nickel sulfate | 0 | kg | Ecoinvent | nickel sulfate | Raw Material | GLO | technosphere | 0 | 0 | (Unknown) | (Unknown) | (Unknown) | (Unknown) | GREET® 2022
market for sodium hydroxide, without water, in 50% solution state | 0.84403 | kg | Ecoinvent | sodium hydroxide, without water, in 50% solution state | Raw Material | GLO | technosphere | 0 | 0.84403 | (Unknown) | (Unknown) | (Unknown) | (Unknown) | GREET® 2022
market for ammonia, anhydrous, liquid | 0.11721 | kg | Ecoinvent | ammonia, anhydrous, liquid | Raw Material | RoW | technosphere | 0 | 0.11721 | (Unknown) | (Unknown) | (Unknown) | (Unknown) | GREET® 2022
market group for heat, district or industrial, natural gas | 40.7441 | MJ | Ecoinvent | heat, district or industrial, natural gas | Raw Material | GLO | technosphere | 0 | 40.7441 | (Unknown) | (Unknown) | (Unknown) | (Unknown) | GREET® 2022
market group for electricity, medium voltage | 6.3556 | kWh | Ecoinvent | electricity, medium voltage | Electricity | GLO | technosphere | 0 | 6.3556 | (Unknown) | (Unknown) | (Unknown) | (Unknown) | GREET® 2022

## PosActMat NMC532
cutoff | 10 | You can tell the importer to ignore some columns, where you can do calculations or take notes.
Activity | Positive Active Material NMC532 | All columns past the first two for database and activity definitions are ignored in any case.
categories | Positive Active Material
code | Positive Active Material NMC532
comment | Production of the positive active material NMC532
location | GLO
production amount | 1
reference product | Positive Active Material NMC532
type | process
unit | kg
Exchanges
name | amount | unit | database | reference product | categories | location | type | uncertainty type | loc | scale | shape | minimum | maximum | Reference | Comment
market for lithium carbonate | 0 | kg | Ecoinvent | lithium carbonate | Raw Material | GLO | technosphere | 0 | 0 | (Unknown) | (Unknown) | (Unknown) | (Unknown) | GREET® 2022
market for cobalt sulfate | 0 | kg | Ecoinvent | cobalt sulfate | Raw Material | RoW | technosphere | 0 | 0 | (Unknown) | (Unknown) | (Unknown) | (Unknown) | GREET® 2022
market for manganese sulfate | 0 | kg | Ecoinvent | manganese sulfate | Raw Material | GLO | technosphere | 0 | 0 | (Unknown) | (Unknown) | (Unknown) | (Unknown) | GREET® 2022
market for nickel sulfate | 0 | kg | Ecoinvent | nickel sulfate | Raw Material | GLO | technosphere | 0 | 0 | (Unknown) | (Unknown) | (Unknown) | (Unknown) | GREET® 2022
market for sodium hydroxide, without water, in 50% solution state | 0.84068 | kg | Ecoinvent | sodium hydroxide, without water, in 50% solution state | Raw Material | GLO | technosphere | 0 | 0.84068 | (Unknown) | (Unknown) | (Unknown) | (Unknown) | GREET® 2022
market for ammonia, anhydrous, liquid | 0.11674 | kg | Ecoinvent | ammonia, anhydrous, liquid | Raw Material | RoW | technosphere | 0 | 0.11674 | (Unknown) | (Unknown) | (Unknown) | (Unknown) | GREET® 2022
market group for heat, district or industrial, natural gas | 40.7441 | MJ | Ecoinvent | heat, district or industrial, natural gas | Raw Material | GLO | technosphere | 0 | 40.7441 | (Unknown) | (Unknown) | (Unknown) | (Unknown) | GREET® 2022
market group for electricity, medium voltage | 6.3556 | kWh | Ecoinvent | electricity, medium voltage | Electricity | GLO | technosphere | 0 | 6.3556 | (Unknown) | (Unknown) | (Unknown) | (Unknown) | GREET® 2022

## PosActMat NMC622
cutoff | 10 | You can tell the importer to ignore some columns, where you can do calculations or take notes.
Activity | Positive Active Material NMC622 | All columns past the first two for database and activity definitions are ignored in any case.
categories | Positive Active Material
code | Positive Active Material NMC622
comment | Production of the positive active material NMC622
location | GLO
production amount | 1
reference product | Positive Active Material NMC622
type | process
unit | kg
Exchanges
name | amount | unit | database | reference product | categories | location | type | uncertainty type | loc | scale | shape | minimum | maximum | Reference | Comment
market for lithium carbonate | 0 | kg | Ecoinvent | lithium carbonate | Raw Material | GLO | technosphere | 0 | 0 | (Unknown) | (Unknown) | (Unknown) | (Unknown) | GREET® 2022
market for cobalt sulfate | 0 | kg | Ecoinvent | cobalt sulfate | Raw Material | RoW | technosphere | 0 | 0 | (Unknown) | (Unknown) | (Unknown) | (Unknown) | GREET® 2022
market for manganese sulfate | 0 | kg | Ecoinvent | manganese sulfate | Raw Material | GLO | technosphere | 0 | 0 | (Unknown) | (Unknown) | (Unknown) | (Unknown) | GREET® 2022
market for nickel sulfate | 0 | kg | Ecoinvent | nickel sulfate | Raw Material | GLO | technosphere | 0 | 0 | (Unknown) | (Unknown) | (Unknown) | (Unknown) | GREET® 2022
market for sodium hydroxide, without water, in 50% solution state | 0.84438 | kg | Ecoinvent | sodium hydroxide, without water, in 50% solution state | Raw Material | GLO | technosphere | 0 | 0.84438 | (Unknown) | (Unknown) | (Unknown) | (Unknown) | GREET® 2022
market for ammonia, anhydrous, liquid | 0.11726 | kg | Ecoinvent | ammonia, anhydrous, liquid | Raw Material | RoW | technosphere | 0 | 0.11726 | (Unknown) | (Unknown) | (Unknown) | (Unknown) | GREET® 2022
market group for heat, district or industrial, natural gas | 40.7441 | MJ | Ecoinvent | heat, district or industrial, natural gas | Raw Material | GLO | technosphere | 0 | 40.7441 | (Unknown) | (Unknown) | (Unknown) | (Unknown) | GREET® 2022
market group for electricity, medium voltage | 6.3556 | kWh | Ecoinvent | electricity, medium voltage | Electricity | GLO | technosphere | 0 | 6.3556 | (Unknown) | (Unknown) | (Unknown) | (Unknown) | GREET® 2022

## PosActMat NMC811
cutoff | 10 | You can tell the importer to ignore some columns, where you can do calculations or take notes.
Activity | Positive Active Material NMC811 | All columns past the first two for database and activity definitions are ignored in any case.
categories | Positive Active Material
code | Positive Active Material NMC811
comment | Production of the positive active material NMC811
location | GLO
production amount | 1
reference product | Positive Active Material NMC811
type | process
unit | kg
Exchanges
name | amount | unit | database | reference product | categories | location | type | uncertainty type | loc | scale | shape | minimum | maximum | Reference | Comment
market for lithium hydroxide | 0 | kg | Ecoinvent | lithium hydroxide | Raw Material | GLO | technosphere | 0 | 0 | (Unknown) | (Unknown) | (Unknown) | (Unknown) | GREET® 2022
market for cobalt sulfate | 0 | kg | Ecoinvent | cobalt sulfate | Raw Material | RoW | technosphere | 0 | 0 | (Unknown) | (Unknown) | (Unknown) | (Unknown) | GREET® 2022
market for manganese sulfate | 0 | kg | Ecoinvent | manganese sulfate | Raw Material | GLO | technosphere | 0 | 0 | (Unknown) | (Unknown) | (Unknown) | (Unknown) | GREET® 2022
market for nickel sulfate | 0 | kg | Ecoinvent | nickel sulfate | Raw Material | GLO | technosphere | 0 | 0 | (Unknown) | (Unknown) | (Unknown) | (Unknown) | GREET® 2022
market for sodium hydroxide, without water, in 50% solution state | 0.84455 | kg | Ecoinvent | sodium hydroxide, without water, in 50% solution state | Raw Material | GLO | technosphere | 0 | 0.84455 | (Unknown) | (Unknown) | (Unknown) | (Unknown) | GREET® 2022
market for ammonia, anhydrous, liquid | 0.11728 | kg | Ecoinvent | ammonia, anhydrous, liquid | Raw Material | RoW | technosphere | 0 | 0.11728 | (Unknown) | (Unknown) | (Unknown) | (Unknown) | GREET® 2022
market group for heat, district or industrial, natural gas | 40.7441 | MJ | Ecoinvent | heat, district or industrial, natural gas | Raw Material | GLO | technosphere | 0 | 40.7441 | (Unknown) | (Unknown) | (Unknown) | (Unknown) | GREET® 2022
market group for electricity, medium voltage | 7.2635 | kWh | Ecoinvent | electricity, medium voltage | Electricity | GLO | technosphere | 0 | 7.2635 | (Unknown) | (Unknown) | (Unknown) | (Unknown) | GREET® 2022

## PosActMat NMC955
cutoff | 10 | You can tell the importer to ignore some columns, where you can do calculations or take notes.
Activity | Positive Active Material NMC955 | All columns past the first two for database and activity definitions are ignored in any case.
categories | Positive Active Material
code | Positive Active Material NMC955
comment | Production of the positive active material NMC955
location | GLO
production amount | 1
reference product | Positive Active Material NMC955
type | process
unit | kg
Exchanges
name | amount | unit | database | reference product | categories | location | type | uncertainty type | loc | scale | shape | minimum | maximum | Reference | Comment
market for lithium hydroxide | 0 | kg | Ecoinvent | lithium hydroxide | Raw Material | GLO | technosphere | 0 | 0 | (Unknown) | (Unknown) | (Unknown) | (Unknown) | GREET® 2022
market for cobalt sulfate | 0 | kg | Ecoinvent | cobalt sulfate | Raw Material | RoW | technosphere | 0 | 0 | (Unknown) | (Unknown) | (Unknown) | (Unknown) | GREET® 2022
market for manganese sulfate | 0 | kg | Ecoinvent | manganese sulfate | Raw Material | GLO | technosphere | 0 | 0 | (Unknown) | (Unknown) | (Unknown) | (Unknown) | GREET® 2022
market for nickel sulfate | 0 | kg | Ecoinvent | nickel sulfate | Raw Material | GLO | technosphere | 0 | 0 | (Unknown) | (Unknown) | (Unknown) | (Unknown) | GREET® 2022
market for sodium hydroxide, without water, in 50% solution state | 0.84455 | kg | Ecoinvent | sodium hydroxide, without water, in 50% solution state | Raw Material | GLO | technosphere | 0 | 0.84455 | (Unknown) | (Unknown) | (Unknown) | (Unknown) | GREET® 2022
market for ammonia, anhydrous, liquid | 0.11728 | kg | Ecoinvent | ammonia, anhydrous, liquid | Raw Material | RoW | technosphere | 0 | 0.11728 | (Unknown) | (Unknown) | (Unknown) | (Unknown) | GREET® 2022
market group for heat, district or industrial, natural gas | 40.7441 | MJ | Ecoinvent | heat, district or industrial, natural gas | Raw Material | GLO | technosphere | 0 | 40.7441 | (Unknown) | (Unknown) | (Unknown) | (Unknown) | GREET® 2022
market group for electricity, medium voltage | 7.2635 | kWh | Ecoinvent | electricity, medium voltage | Electricity | GLO | technosphere | 0 | 7.2635 | (Unknown) | (Unknown) | (Unknown) | (Unknown) | GREET® 2022

## PosActMat NCA
cutoff | 10 | You can tell the importer to ignore some columns, where you can do calculations or take notes.
Activity | Positive Active Material NCA | All columns past the first two for database and activity definitions are ignored in any case.
categories | Positive Active Material
code | Positive Active Material NCA
comment | Production of the positive active material NCA
location | GLO
production amount | 1
reference product | Positive Active Material NCA
type | process
unit | kg
Exchanges
name | amount | unit | database | reference product | categories | location | type | uncertainty type | loc | scale | shape | minimum | maximum | Reference | Comment
market for lithium hydroxide | 0 | kg | Ecoinvent | lithium hydroxide | Raw Material | GLO | technosphere | 0 | 0 | (Unknown) | (Unknown) | (Unknown) | (Unknown) | GREET® 2022
market for aluminium sulfate, without water, in 4.33% aluminium solution state | 0.0855 | kg | Ecoinvent | aluminium sulfate, without water, in 4.33% aluminium solution state | Raw Material | GLO | technosphere | 1 | 0.0855 | (Unknown) | (Unknown) | (Unknown) | (Unknown) | GREET® 2022
market for oxygen, liquid | 0.04 | kg | Ecoinvent | oxygen, liquid | Raw Material | RoW | technosphere | 1 | 0.04 | (Unknown) | (Unknown) | (Unknown) | (Unknown) | GREET® 2022
market for cobalt sulfate | 0 | kg | Ecoinvent | cobalt sulfate | Raw Material | RoW | technosphere | 0 | 0 | (Unknown) | (Unknown) | (Unknown) | (Unknown) | GREET® 2022
market for nickel sulfate | 0 | kg | Ecoinvent | nickel sulfate | Raw Material | GLO | technosphere | 0 | #REF! | (Unknown) | (Unknown) | (Unknown) | (Unknown) | GREET® 2022
market for sodium hydroxide, without water, in 50% solution state | 0.836 | kg | Ecoinvent | sodium hydroxide, without water, in 50% solution state | Raw Material | GLO | technosphere | 0 | 0.836 | (Unknown) | (Unknown) | (Unknown) | (Unknown) | GREET® 2022
market for ammonia, anhydrous, liquid | 0.3515 | kg | Ecoinvent | ammonia, anhydrous, liquid | Raw Material | RoW | technosphere | 0 | 0.3515 | (Unknown) | (Unknown) | (Unknown) | (Unknown) | GREET® 2022
market group for heat, district or industrial, natural gas | 40.7441 | MJ | Ecoinvent | heat, district or industrial, natural gas | Raw Material | GLO | technosphere | 0 | 40.7441 | (Unknown) | (Unknown) | (Unknown) | (Unknown) | GREET® 2022
market group for electricity, medium voltage | 7.2635 | kWh | Ecoinvent | electricity, medium voltage | Electricity | GLO | technosphere | 0 | 7.2635 | (Unknown) | (Unknown) | (Unknown) | (Unknown) | GREET® 2022

## PosActMat LFP
cutoff | 10 | You can tell the importer to ignore some columns, where you can do calculations or take notes.
Activity | Positive Active Material LFP | All columns past the first two for database and activity definitions are ignored in any case.
categories | Positive Active Material
code | Positive Active Material LFP
comment | Production of the positive active material LFP
location | GLO
production amount | 1
reference product | Positive Active Material LFP
type | process
unit | kg
Exchanges
name | amount | unit | database | reference product | categories | location | type | uncertainty type | loc | scale | shape | minimum | maximum | Reference | Comment
market for lithium hydroxide | 0 | kg | Ecoinvent | lithium hydroxide | Raw Material | GLO | technosphere | 0 | 0 | (Unknown) | (Unknown) | (Unknown) | (Unknown) | GREET® 2022
market for phosphoric acid, industrial grade, without water, in 85% solution state | 0.36606 | kg | Ecoinvent | phosphoric acid, industrial grade, without water, in 85% solution state | Raw Material | GLO | technosphere | 0 | 0.36606 | (Unknown) | (Unknown) | (Unknown) | (Unknown) | GREET® 2022
market for iron(III) sulfate, without water, in 12.5% iron solution state | 0.567 | kg | Ecoinvent | iron(III) sulfate, without water, in 12.5% iron solution state | Raw Material | GLO | technosphere | 0 | 0.567 | (Unknown) | (Unknown) | (Unknown) | (Unknown) | GREET® 2022
market group for heat, district or industrial, natural gas | 33.1509 | MJ | Ecoinvent | heat, district or industrial, natural gas | Raw Material | GLO | technosphere | 0 | 33.1509 | (Unknown) | (Unknown) | (Unknown) | (Unknown) | GREET® 2022
market group for electricity, medium voltage | 6.3556 | kWh | Ecoinvent | electricity, medium voltage | Electricity | GLO | technosphere | 0 | 6.3556 | (Unknown) | (Unknown) | (Unknown) | (Unknown) | GREET® 2022

## NegActMat GR
cutoff | 10 | You can tell the importer to ignore some columns, where you can do calculations or take notes.
Activity | Negative Active Material Graphite | All columns past the first two for database and activity definitions are ignored in any case.
categories | Negative Active Material (Graphite)
code | Negative Active Material Graphite
comment | Production of negative active material
location | GLO
production amount | 1
reference product | Negative Active Material Graphite
type | process
unit | kg
Exchanges
name | amount | unit | database | reference product | categories | location | type | uncertainty type | loc | scale | shape | minimum | maximum | Reference | Comment
market for graphite, battery grade | 1 | kg | Intermediate system | graphite, battery grade | Raw Material | GLO | technosphere | 0 | 1 | (Unknown) | (Unknown) | (Unknown) | (Unknown) | Own Calculation | BatPaC Model